## Circular CFST column
Input parameters |  |  | Spreadsheet prepared by: | "The material models were developed by researchers in the Centre for Infrastructure Engineering,
Outer diameterof steel tube, D | 150 | (mm) | 1- Mr Utsab Katwal | Western Sydney University. Please send any queries to Prof. Zhong Tao (z.tao@westernsydney.edu.au)" | [9 empty] | Parameters
Thickness of steel tube, t | 4.3 | (mm) | 2- Prof Zhong Tao
Unconfined concrete strength, fc¢ | 18.03 | (MPa) | 3- Dr Md Kamrul Hassan | Reference: Katwal U, Tao Z, Hassan MK, Wang WD. 2017, Simplfied numerical modelling of axially loaded circular | [9 empty] | Confinement factor | ξc | 1.9436
Modulus of elasticity of concrete, Ec | 0 | (MPa) | 4- Prof Wen-Da Wang | concrete-filled steel stub columns, Journal of Structural Engineering, ASCE, 143(12), 04017169(1-12). | [9 empty] | Outer diameter/thickness ratio | D/t | 34.8837
Yield stress of steel, fy | 279.59 | (MPa) |  | Steel |  | Concrete |  | Load capacity of column |  |  |  | Test, 4LN (Tomii et al. 1977) |  | Length/outer diameter ratio | L/D | 3
Ultimate stress of steel, fu | 0 | (MPa) |  | Strain | Stress | Strain | Stress | Strain | Total Load | Load_steel | Load _concrete | Strain | Total load | Cross section area of core concrete | Ac | 15703.2195 | x | y | no.
Modulus of elasticity of steel, Es | 209720 | (MPa) |  | 0 | 0 | 0 | 0 | 0 | 0 | 0 | 0 | 0 | 0 | Cross section area of steel | As | 1968.2392 | 0 | 0 | 0
Length of column, L | 450 | (mm) |  | 0.00016664 | 34.9487 | 0.00016664 | 3.8369 | 0.00016664 | 129.0386 | 68.7875 | 60.2511 | 0.0013295 | 549.4187 | Total cross section area of column | At | 17671.4587 | 0.0091608 | 0.11714 | 1
Specimen name | Test, 4LN (Tomii et al. 1977) |  |  | 0.00033329 | 69.8975 | 0.00033329 | 6.9766 | 0.00033329 | 247.1294 | 137.575 | 109.5544 | 0.0017919 | 732.5624 |  |  |  | 0.018322 | 0.21299 | 2
|  |  |  | 0.00049993 | 104.8462 | 0.00049993 | 9.5918 | 0.00049993 | 356.984 | 206.3625 | 150.6215 | 0.0021387 | 862.1759 | Parameters for steel tube | Es | 209720 | 0.027483 | 0.29284 | 3
|  |  |  | 0.00066658 | 139.795 | 0.00066658 | 11.8025 | 0.00066658 | 460.487 | 275.15 | 185.337 | 0.0022543 | 898.8095 |  | ε'y | 0.0012996 | 0.036643 | 0.36033 | 4
|  |  |  | 0.00083322 | 174.7437 | 0.00083322 | 13.6947 | 0.00083322 | 558.989 | 343.9375 | 215.0515 | 0.0024855 | 910.1227 |  | fy' | 272.5521 | 0.045804 | 0.4181 | 5
|  |  |  | 0.00099987 | 209.6925 | 0.00099987 | 15.3318 | 0.00099987 | 653.4831 | 412.725 | 240.7581 | 0.0037572 | 913.2073 |  | fcr' | 232.582 | 0.054965 | 0.46808 | 6
|  |  |  | 0.0011665 | 244.6412 | 0.0011665 | 16.7611 | 0.0011665 | 744.7158 | 481.5125 | 263.2033 | 0.0046243 | 924.6548 |  | εcr' | 0.015253 | 0.064126 | 0.51172 | 7
|  |  |  | 0.0013332 | 272.408 | 0.0013332 | 18.0192 | 0.0013332 | 819.1234 | 536.1641 | 282.9593 | 0.005896 | 939.0039 |  | εu | 0.13332 | 0.073287 | 0.55013 | 8
|  |  |  | 0.0014998 | 271.695 | 0.0014998 | 19.1344 | 0.0014998 | 835.2325 | 534.7607 | 300.4718 | 0.0069364 | 944.8558 |  | fu' | 364.5196 | 0.082448 | 0.58417 | 9
|  |  |  | 0.0016664 | 270.9862 | 0.0016664 | 20.1292 | 0.0016664 | 849.4591 | 533.3658 | 316.0933 | 0.0088439 | 953.707 |  | fu | 402.8389 | 0.091608 | 0.61455 | 10
|  |  |  | 0.0019997 | 269.5818 | 0.0019997 | 21.8261 | 0.0019997 | 873.3409 | 530.6016 | 342.7393 | 0.010925 | 971.043 |  | ψ | 1.5 | 0.10993 | 0.66635 | 12
|  |  |  | 0.002333 | 268.195 | 0.002333 | 23.2171 | 0.002333 | 892.4556 | 527.8719 | 364.5837 | 0.012197 | 976.9438 |  | Ep | 4194.4 | 0.12825 | 0.70882 | 14
|  |  |  | 0.0026663 | 266.8259 | 0.0026663 | 24.3756 | 0.0026663 | 907.9531 | 525.1772 | 382.7758 | 0.013295 | 977.1758 |  | p | 3.7533 | 0.14657 | 0.74419 | 16
|  |  |  | 0.0029996 | 265.4748 | 0.0029996 | 25.3531 | 0.0029996 | 920.6438 | 522.518 | 398.1258 | 0.016705 | 991.9765 |  | εc0 | 0.0015941 | 0.1649 | 0.77403 | 18
|  |  |  | 0.0033329 | 264.142 | 0.0033329 | 26.1871 | 0.0033329 | 931.1157 | 519.8947 | 411.221 | 0.019538 | 1012.2874 |  |  |  | 0.18322 | 0.79949 | 20
|  |  |  | 0.0036662 | 262.8277 | 0.0036662 | 26.9052 | 0.0036662 | 939.8058 | 517.3078 | 422.498 | 0.020462 | 1018.1149 | Parameters for core concrete | Ec | 19957.0213 | 0.20154 | 0.82142 | 22
|  |  |  | 0.0039995 | 261.5322 | 0.0039995 | 27.5286 | 0.0039995 | 947.0455 | 514.7578 | 432.2876 | 0.021503 | 1023.9668 |  | fcc' | 32.7546 | 0.21986 | 0.84045 | 24
|  |  |  | 0.0043328 | 260.2557 | 0.0043328 | 28.0736 | 0.0043328 | 953.0909 | 512.2454 | 440.8455 | 0.023179 | 1041.2174 |  | εcc' | 0.018191 | 0.23818 | 0.85709 | 26
|  |  |  | 0.0046661 | 258.9985 | 0.0046661 | 28.5529 | 0.0046661 | 958.143 | 509.771 | 448.372 | 0.024451 | 1047.1182 |  | A | 14.2037 | 0.2565 | 0.87172 | 28
|  |  |  | 0.0049993 | 257.761 | 0.0049993 | 28.9766 | 0.0049993 | 962.3618 | 507.3352 | 455.0266 | 0.025896 | 1061.5039 |  | B | 1.7194 | 0.27483 | 0.88466 | 30
|  |  |  | 0.0053326 | 256.5434 | 0.0053326 | 29.3531 | 0.0053326 | 965.8764 | 504.9387 | 460.9377 | 0.026705 | 1067.307 |  | fr | 32.2149 | 0.29315 | 0.89615 | 32
|  |  |  | 0.0056659 | 255.3461 | 0.0056659 | 29.6888 | 0.0056659 | 968.7919 | 502.5822 | 466.2097 | 0.027688 | 1075.9628 |  |  |  | 0.31147 | 0.9064 | 34
|  |  |  | 0.0059992 | 254.1694 | 0.0059992 | 29.9893 | 0.0059992 | 971.195 | 500.2662 | 470.9288 | 0.029884 | 1101.7716 |  |  |  | 0.32979 | 0.91557 | 36
|  |  |  | 0.0063325 | 253.0138 | 0.0063325 | 30.2592 | 0.0063325 | 973.1578 | 497.9916 | 475.1662 | 0.032543 | 1122.0458 |  |  |  | 0.34811 | 0.92381 | 38
|  |  |  | 0.0066658 | 251.8795 | 0.0066658 | 30.5021 | 0.0066658 | 974.7407 | 495.7591 | 478.9817 | 0.035434 | 1133.9206 |  |  |  | 0.36643 | 0.93123 | 40
|  |  |  | 0.0069991 | 250.767 | 0.0069991 | 30.7214 | 0.0069991 | 975.9951 | 493.5695 | 482.4256 | 0.040173 | 1154.6343 |  |  |  | 0.38476 | 0.93793 | 42
|  |  |  | 0.0073324 | 249.6768 | 0.0073324 | 30.9198 | 0.0073324 | 976.9645 | 491.4237 | 485.5408 | [5 empty] | 0.40308 | 0.94398 | 44
|  |  |  | 0.0076657 | 248.6093 | 0.0076657 | 31.0996 | 0.0076657 | 977.6863 | 489.3225 | 488.3638 | [5 empty] | 0.4214 | 0.94947 | 46
|  |  |  | 0.007999 | 247.5649 | 0.007999 | 31.2628 | 0.007999 | 978.193 | 487.267 | 490.926 | [5 empty] | 0.43972 | 0.95445 | 48
|  |  |  | 0.0083322 | 246.5443 | 0.0083322 | 31.411 | 0.0083322 | 978.5128 | 485.2582 | 493.2546 | [5 empty] | 0.45804 | 0.95898 | 50
|  |  |  | 0.0086655 | 245.548 | 0.0086655 | 31.546 | 0.0086655 | 978.6704 | 483.2973 | 495.3731 | [5 empty] | 0.47636 | 0.9631 | 52
|  |  |  | 0.0089988 | 244.5766 | 0.0089988 | 31.6688 | 0.0089988 | 978.6875 | 481.3853 | 497.3022 | [5 empty] | 0.49469 | 0.96685 | 54
|  |  |  | 0.0093321 | 243.6307 | 0.0093321 | 31.7807 | 0.0093321 | 978.5835 | 479.5236 | 499.0599 | [5 empty] | 0.51301 | 0.97027 | 56
|  |  |  | 0.0096654 | 242.7111 | 0.0096654 | 31.8828 | 0.0096654 | 978.3757 | 477.7135 | 500.6621 | [5 empty] | 0.53133 | 0.97338 | 58
|  |  |  | 0.0099987 | 241.8185 | 0.0099987 | 31.9758 | 0.0099987 | 978.0796 | 475.9567 | 502.1229 | [5 empty] | 0.54965 | 0.97622 | 60
|  |  |  | 0.010332 | 240.9538 | 0.010332 | 32.0606 | 0.010332 | 977.7095 | 474.2548 | 503.4547 | [5 empty] | 0.56797 | 0.97881 | 62
|  |  |  | 0.010665 | 240.1179 | 0.010665 | 32.1379 | 0.010665 | 977.2781 | 472.6095 | 504.6685 | [5 empty] | 0.58629 | 0.98117 | 64
|  |  |  | 0.010999 | 239.3119 | 0.010999 | 32.2083 | 0.010999 | 976.7974 | 471.023 | 505.7744 | [5 empty] | 0.60462 | 0.98332 | 66
|  |  |  | 0.011332 | 238.5368 | 0.011332 | 32.2724 | 0.011332 | 976.2786 | 469.4975 | 506.7811 | [5 empty] | 0.62294 | 0.98528 | 68
|  |  |  | 0.011665 | 237.794 | 0.011665 | 32.3307 | 0.011665 | 975.7321 | 468.0355 | 507.6967 | [5 empty] | 0.64126 | 0.98706 | 70
|  |  |  | 0.011998 | 237.085 | 0.011998 | 32.3837 | 0.011998 | 975.1681 | 466.6399 | 508.5282 | [5 empty] | 0.65958 | 0.98867 | 72
|  |  |  | 0.012332 | 236.4113 | 0.012332 | 32.4317 | 0.012332 | 974.5963 | 465.314 | 509.2822 | [5 empty] | 0.6779 | 0.99014 | 74
|  |  |  | 0.012665 | 235.7751 | 0.012665 | 32.4752 | 0.012665 | 974.0264 | 464.0618 | 509.9645 | [5 empty] | 0.69622 | 0.99147 | 76
|  |  |  | 0.012998 | 235.1787 | 0.012998 | 32.5144 | 0.012998 | 973.4684 | 462.8879 | 510.5805 | [5 empty] | 0.71455 | 0.99266 | 78
|  |  |  | 0.013332 | 234.6248 | 0.013332 | 32.5497 | 0.013332 | 972.9327 | 461.7977 | 511.135 | [5 empty] | 0.73287 | 0.99374 | 80
|  |  |  | 0.013665 | 234.1171 | 0.013665 | 32.5814 | 0.013665 | 972.4308 | 460.7985 | 511.6323 | [5 empty] | 0.75119 | 0.99471 | 82
|  |  |  | 0.013998 | 233.6603 | 0.013998 | 32.6097 | 0.013998 | 971.9758 | 459.8993 | 512.0765 | [5 empty] | 0.76951 | 0.99557 | 84
|  |  |  | 0.014331 | 233.2607 | 0.014331 | 32.6348 | 0.014331 | 971.5842 | 459.1128 | 512.4714 | [5 empty] | 0.78783 | 0.99634 | 86
|  |  |  | 0.014665 | 232.9282 | 0.014665 | 32.657 | 0.014665 | 971.2786 | 458.4585 | 512.8202 | [5 empty] | 0.80615 | 0.99702 | 88
|  |  |  | 0.014998 | 232.6809 | 0.014998 | 32.6765 | 0.014998 | 971.0976 | 457.9716 | 513.126 | [5 empty] | 0.82448 | 0.99761 | 90
|  |  |  | 0.015331 | 232.9091 | 0.015331 | 32.6934 | 0.015331 | 971.8125 | 458.4208 | 513.3917 | [5 empty] | 0.8428 | 0.99813 | 92
|  |  |  | 0.015665 | 234.2991 | 0.015665 | 32.7079 | 0.015665 | 974.7766 | 461.1567 | 513.6199 | [5 empty] | 0.86112 | 0.99857 | 94
|  |  |  | 0.015998 | 235.6783 | 0.015998 | 32.7202 | 0.015998 | 977.6843 | 463.8712 | 513.8131 | [5 empty] | 0.87944 | 0.99895 | 96
|  |  |  | 0.016331 | 237.0467 | 0.016331 | 32.7304 | 0.016331 | 980.5381 | 466.5647 | 513.9734 | [5 empty] | 0.89776 | 0.99926 | 98
|  |  |  | 0.016664 | 238.4045 | 0.016664 | 32.7387 | 0.016664 | 983.34 | 469.237 | 514.103 | [5 empty] | 0.91608 | 0.99951 | 100
|  |  |  | 0.018331 | 245.0347 | 0.018331 | 32.7545 | 0.018331 | 996.6385 | 482.2869 | 514.3515 | [5 empty] | 1.0077 | 1 | 110
|  |  |  | 0.019997 | 251.4056 | 0.019997 | 32.7364 | 0.019997 | 1008.8933 | 494.8264 | 514.0669 | [5 empty] | 1.0993 | 0.99944 | 120
|  |  |  | 0.021664 | 257.5237 | 0.021664 | 32.6931 | 0.021664 | 1020.2549 | 506.8682 | 513.3866 | [5 empty] | 1.1909 | 0.99812 | 130
|  |  |  | 0.02333 | 263.3954 | 0.02333 | 32.6309 | 0.02333 | 1030.8353 | 518.4253 | 512.41 | [5 empty] | 1.2825 | 0.99622 | 140
|  |  |  | 0.024997 | 269.0273 | 0.024997 | 32.5545 | 0.024997 | 1040.7203 | 529.5101 | 511.2102 | [5 empty] | 1.3741 | 0.99389 | 150
|  |  |  | 0.026663 | 274.4256 | 0.026663 | 32.4674 | 0.026663 | 1049.9772 | 540.1352 | 509.842 | [5 empty] | 1.4657 | 0.99123 | 160
|  |  |  | 0.02833 | 279.5966 | 0.02833 | 32.3722 | 0.02833 | 1058.66 | 550.3129 | 508.3471 | [5 empty] | 1.5573 | 0.98832 | 170
|  |  |  | 0.029996 | 284.5464 | 0.029996 | 32.2709 | 0.029996 | 1066.8131 | 560.0554 | 506.7576 | [5 empty] | 1.649 | 0.98523 | 180
|  |  |  | 0.031663 | 289.2813 | 0.031663 | 32.2149 | 0.031663 | 1075.2527 | 569.3748 | 505.8779 | [5 empty] | 1.7406 | 0.98201 | 190
|  |  |  | 0.033329 | 293.8072 | 0.033329 | 32.2149 | 0.033329 | 1084.1607 | 578.2828 | 505.8779 | [5 empty] | 1.8322 | 0.97868 | 200
|  |  |  | 0.034995 | 298.1301 | 0.034995 | 32.2149 | 0.034995 | 1092.6692 | 586.7914 | 505.8779 | [5 empty] | 1.9238 | 0.97529 | 210
|  |  |  | 0.036662 | 302.2559 | 0.036662 | 32.2149 | 0.036662 | 1100.7898 | 594.912 | 505.8779 | [5 empty] | 2.0154 | 0.97186 | 220
|  |  |  | 0.038328 | 306.1905 | 0.038328 | 32.2149 | 0.038328 | 1108.534 | 602.6561 | 505.8779 | [5 empty] | 2.107 | 0.96841 | 230
|  |  |  | 0.039995 | 309.9395 | 0.039995 | 32.2149 | 0.039995 | 1115.9129 | 610.035 | 505.8779 | [5 empty] | 2.1986 | 0.96494 | 240
|  |  |  | 0.041661 | 313.5086 | 0.041661 | 32.2149 | 0.041661 | 1122.9378 | 617.06 | 505.8779 | [5 empty] | 2.2902 | 0.96148 | 250
|  |  |  | 0.043328 | 316.9035 | 0.043328 | 32.2149 | 0.043328 | 1129.6198 | 623.7419 | 505.8779 | [5 empty] | 2.3818 | 0.95803 | 260
|  |  |  | 0.044994 | 320.1296 | 0.044994 | 32.2149 | 0.044994 | 1135.9695 | 630.0917 | 505.8779 | [5 empty] | 2.4734 | 0.9546 | 270
|  |  |  | 0.046661 | 323.1924 | 0.046661 | 32.2149 | 0.046661 | 1141.9979 | 636.12 | 505.8779 | [5 empty] | 2.565 | 0.9512 | 280
|  |  |  | 0.048327 | 326.0973 | 0.048327 | 32.2149 | 0.048327 | 1147.7154 | 641.8375 | 505.8779 | [5 empty] | 2.6566 | 0.94784 | 290
|  |  |  | 0.049993 | 328.8495 | 0.049993 | 32.2149 | 0.049993 | 1153.1324 | 647.2545 | 505.8779 | [5 empty] | 2.7483 | 0.94451 | 300
|  |  |  | 0.05166 | 331.4542 | 0.05166 | 32.2149 | 0.05166 | 1158.2591 | 652.3813 | 505.8779 | [5 empty] | 2.8399 | 0.94122 | 310
|  |  |  | 0.053326 | 333.9167 | 0.053326 | 32.2149 | 0.053326 | 1163.1058 | 657.2279 | 505.8779 | [5 empty] | 2.9315 | 0.93797 | 320
|  |  |  | 0.054993 | 336.2418 | 0.054993 | 32.2149 | 0.054993 | 1167.6823 | 661.8044 | 505.8779 | [5 empty] | 3.0231 | 0.93477 | 330
|  |  |  | 0.056659 | 338.4347 | 0.056659 | 32.2149 | 0.056659 | 1171.9983 | 666.1205 | 505.8779 | [5 empty] | 3.1147 | 0.93161 | 340
|  |  |  | 0.058326 | 340.5002 | 0.058326 | 32.2149 | 0.058326 | 1176.0637 | 670.1858 | 505.8779 | [5 empty] | 3.2063 | 0.92851 | 350
|  |  |  | 0.059992 | 342.4431 | 0.059992 | 32.2149 | 0.059992 | 1179.8878 | 674.0099 | 505.8779 | [5 empty] | 3.2979 | 0.92544 | 360
|  |  |  | 0.061659 | 344.2681 | 0.061659 | 32.2149 | 0.061659 | 1183.4799 | 677.602 | 505.8779 | [5 empty] | 3.3895 | 0.92243 | 370
|  |  |  | 0.063325 | 345.98 | 0.063325 | 32.2149 | 0.063325 | 1186.8492 | 680.9713 | 505.8779 | [5 empty] | 3.4811 | 0.91946 | 380
|  |  |  | 0.064991 | 347.5832 | 0.064991 | 32.2149 | 0.064991 | 1190.0047 | 684.1269 | 505.8779 | [5 empty] | 3.5727 | 0.91655 | 390
|  |  |  | 0.066658 | 349.0823 | 0.066658 | 32.2149 | 0.066658 | 1192.9553 | 687.0775 | 505.8779 | [5 empty] | 3.6643 | 0.91368 | 400
|  |  |  | 0.068324 | 350.4817 | 0.068324 | 32.2149 | 0.068324 | 1195.7097 | 689.8318 | 505.8779 | [5 empty] | 3.7559 | 0.91085 | 410
|  |  |  | 0.069991 | 351.7857 | 0.069991 | 32.2149 | 0.069991 | 1198.2763 | 692.3984 | 505.8779 | [5 empty] | 3.8476 | 0.90808 | 420
|  |  |  | 0.071657 | 352.9986 | 0.071657 | 32.2149 | 0.071657 | 1200.6635 | 694.7857 | 505.8779 | [5 empty] | 3.9392 | 0.90535 | 430
|  |  |  | 0.073324 | 354.1245 | 0.073324 | 32.2149 | 0.073324 | 1202.8796 | 697.0017 | 505.8779 | [5 empty] | 4.0308 | 0.90267 | 440
|  |  |  | 0.07499 | 355.1675 | 0.07499 | 32.2149 | 0.07499 | 1204.9325 | 699.0546 | 505.8779 | [5 empty] | 4.1224 | 0.90003 | 450
|  |  |  | 0.076657 | 356.1316 | 0.076657 | 32.2149 | 0.076657 | 1206.83 | 700.9522 | 505.8779 | [5 empty] | 4.214 | 0.89744 | 460
|  |  |  | 0.078323 | 357.0207 | 0.078323 | 32.2149 | 0.078323 | 1208.58 | 702.7022 | 505.8779 | [5 empty] | 4.3056 | 0.89489 | 470
|  |  |  | 0.07999 | 357.8387 | 0.07999 | 32.2149 | 0.07999 | 1210.19 | 704.3121 | 505.8779 | [5 empty] | 4.3972 | 0.89239 | 480
|  |  |  | 0.081656 | 358.5892 | 0.081656 | 32.2149 | 0.081656 | 1211.6671 | 705.7893 | 505.8779 | [5 empty] | 4.4888 | 0.88992 | 490
|  |  |  | 0.083322 | 359.2759 | 0.083322 | 32.2149 | 0.083322 | 1213.0188 | 707.1409 | 505.8779 | [5 empty] | 4.5804 | 0.8875 | 500
|  |  |  | 0.084989 | 359.9024 | 0.084989 | 32.2149 | 0.084989 | 1214.252 | 708.3741 | 505.8779 | [5 empty] | 4.672 | 0.88512 | 510
|  |  |  | 0.086655 | 360.4722 | 0.086655 | 32.2149 | 0.086655 | 1215.3734 | 709.4955 | 505.8779 | [5 empty] | 4.7636 | 0.88278 | 520
|  |  |  | 0.088322 | 360.9886 | 0.088322 | 32.2149 | 0.088322 | 1216.3899 | 710.512 | 505.8779 | [5 empty] | 4.8552 | 0.88048 | 530
|  |  |  | 0.089988 | 361.455 | 0.089988 | 32.2149 | 0.089988 | 1217.3078 | 711.4299 | 505.8779 | [5 empty] | 4.9469 | 0.87822 | 540
|  |  |  | 0.091655 | 361.8745 | 0.091655 | 32.2149 | 0.091655 | 1218.1334 | 712.2556 | 505.8779 | [5 empty] | 5.0385 | 0.876 | 550
|  |  |  | 0.093321 | 362.2502 | 0.093321 | 32.2149 | 0.093321 | 1218.873 | 712.9951 | 505.8779 | [5 empty] | 5.1301 | 0.87381 | 560
|  |  |  | 0.094988 | 362.5853 | 0.094988 | 32.2149 | 0.094988 | 1219.5325 | 713.6546 | 505.8779 | [5 empty] | 5.2217 | 0.87166 | 570
|  |  |  | 0.096654 | 362.8825 | 0.096654 | 32.2149 | 0.096654 | 1220.1175 | 714.2396 | 505.8779 | [5 empty] | 5.3133 | 0.86955 | 580
|  |  |  | 0.09832 | 363.1448 | 0.09832 | 32.2149 | 0.09832 | 1220.6337 | 714.7559 | 505.8779 | [5 empty] | 5.4049 | 0.86747 | 590
|  |  |  | 0.099987 | 363.3749 | 0.099987 | 32.2149 | 0.099987 | 1221.0865 | 715.2087 | 505.8779 | [5 empty] | 5.4965 | 0.86542 | 600
|  |  |  | 0.10165 | 363.5753 | 0.10165 | 32.2149 | 0.10165 | 1221.4811 | 715.6032 | 505.8779 | [5 empty] | 5.5881 | 0.86341 | 610
|  |  |  | 0.10332 | 363.7488 | 0.10332 | 32.2149 | 0.10332 | 1221.8225 | 715.9446 | 505.8779 | [5 empty] | 5.6797 | 0.86143 | 620
|  |  |  | 0.10499 | 363.8976 | 0.10499 | 32.2149 | 0.10499 | 1222.1154 | 716.2375 | 505.8779 | [5 empty] | 5.7713 | 0.85948 | 630
|  |  |  | 0.10665 | 364.0242 | 0.10665 | 32.2149 | 0.10665 | 1222.3646 | 716.4867 | 505.8779 | [5 empty] | 5.8629 | 0.85757 | 640
|  |  |  | 0.10832 | 364.1308 | 0.10832 | 32.2149 | 0.10832 | 1222.5744 | 716.6965 | 505.8779 | [5 empty] | 5.9545 | 0.85568 | 650
|  |  |  | 0.10999 | 364.2195 | 0.10999 | 32.2149 | 0.10999 | 1222.749 | 716.8711 | 505.8779 | [5 empty] | 6.0462 | 0.85382 | 660
|  |  |  | 0.11165 | 364.2924 | 0.11165 | 32.2149 | 0.11165 | 1222.8924 | 717.0145 | 505.8779 | [5 empty] | 6.1378 | 0.852 | 670
|  |  |  | 0.11332 | 364.3513 | 0.11332 | 32.2149 | 0.11332 | 1223.0085 | 717.1306 | 505.8779 | [5 empty] | 6.2294 | 0.8502 | 680
|  |  |  | 0.11498 | 364.3982 | 0.11498 | 32.2149 | 0.11498 | 1223.1008 | 717.2229 | 505.8779 | [5 empty] | 6.321 | 0.84843 | 690
|  |  |  | 0.11665 | 364.4347 | 0.11665 | 32.2149 | 0.11665 | 1223.1726 | 717.2947 | 505.8779 | [5 empty] | 6.4126 | 0.84669 | 700
|  |  |  | 0.11832 | 364.4625 | 0.11832 | 32.2149 | 0.11832 | 1223.2272 | 717.3493 | 505.8779 | [5 empty] | 6.5042 | 0.84497 | 710
|  |  |  | 0.11998 | 364.4829 | 0.11998 | 32.2149 | 0.11998 | 1223.2674 | 717.3895 | 505.8779 | [5 empty] | 6.5958 | 0.84328 | 720
|  |  |  | 0.12165 | 364.4974 | 0.12165 | 32.2149 | 0.12165 | 1223.2959 | 717.418 | 505.8779 | [5 empty] | 6.6874 | 0.84162 | 730
|  |  |  | 0.12332 | 364.5071 | 0.12332 | 32.2149 | 0.12332 | 1223.3151 | 717.4373 | 505.8779 | [5 empty] | 6.779 | 0.83998 | 740
|  |  |  | 0.12498 | 364.5133 | 0.12498 | 32.2149 | 0.12498 | 1223.3273 | 717.4494 | 505.8779 | [5 empty] | 6.8706 | 0.83836 | 750
|  |  |  | 0.12665 | 364.5169 | 0.12665 | 32.2149 | 0.12665 | 1223.3343 | 717.4565 | 505.8779 | [5 empty] | 6.9622 | 0.83677 | 760
|  |  |  | 0.12832 | 364.5187 | 0.12832 | 32.2149 | 0.12832 | 1223.3379 | 717.46 | 505.8779 | [5 empty] | 7.0538 | 0.83521 | 770
|  |  |  | 0.12998 | 364.5194 | 0.12998 | 32.2149 | 0.12998 | 1223.3393 | 717.4614 | 505.8779 | [5 empty] | 7.1455 | 0.83366 | 780
|  |  |  | 0.13165 | 364.5196 | 0.13165 | 32.2149 | 0.13165 | 1223.3397 | 717.4618 | 505.8779 | [5 empty] | 7.2371 | 0.83214 | 790
|  |  |  | 0.13332 | 364.5196 | 0.13332 | 32.2149 | 0.13332 | 1223.3397 | 717.4618 | 505.8779 | [5 empty] | 7.3287 | 0.83064 | 800
Note on C5: Utsab Katwal: fc' should be between 15 and 200 MPa.
Note on C6: Utsab: If Ec is unknown, please leave this cell empty, it will be automatically calculated based on ACI code.
Note on C7: Utsab Katwal: fy should be less than or equal to 960MPa.
Note on C8: Utsab: IF fu is unknown, please leave it empty, it will be calculated based on formula developed by Tao et al. (2013)
Note on C9: Utsab: If Es is unknown, Es is automatically taken as 200000 MPa.
Note on C10: Utsab Katwal: L/D ratio should be less than or equal to 5.
Note on V14: Utsab Katwal: Revised fy
Note on V25: Utsab Katwal: Ec