## Rectangular column
Input parameters |  |  | Spreadsheet prepared by: | "The material models were developed by researchers in the Centre for Infrastructure Engineering,
Shorter exterior width, B | 150 | (mm) | 1- Prof Zhong Tao | Western Sydney University. Please send any queries to Prof. Zhong Tao (z.tao@westernsydney.edu.au)" | [9 empty] | Parameters
Longer exterior width, H | 150 | (mm) | 2- Dr Utsab Katwal
Thickness of steel tube, t | 8 | (mm) | 3- Prof Brian Uy | [10 empty] | Aspect ratio | H/B | 1
Unconfined concrete strength, fc¢ | 152.43 | (MPa) | 4- Prof Wen-Da Wang | Reference: Tao Z, Katwal U, Uy B, Wang WD. 2021, Simplified nonlinear simulation of rectangular | [9 empty] | Confinement factor | ξc | 1.2933
Modulus of elasticity of concrete, Ec | 0 | (MPa) |  | concrete-filled steel columns, Journal of Structural Engineering, ASCE. | [9 empty] | Outer diameter/thickness ratio | D'/t | 26.5165
Yield stress of steel, fy | 779 | (MPa) |  | Steel |  | Concrete |  | Load capacity of column |  |  |  | Test, S2 (Xiong et al., 2017) |  | Length/outer diameter ratio | L/D | 3
Ultimate stress of steel, fu | 0 | (MPa) |  | Strain | Stress | Strain | Stress | Strain | Total Load | Load_steel | Load _concrete | Strain | Total load | Cross section area of core concrete | Ac | 17956 | x | y | no.
Modulus of elasticity of steel, Es | 200000 | (MPa) |  | 0 | 0 | 0 | 0 | 0 | 0 | 0 | 0 | 0 | 0 | Cross section area of steel | As | 4544 | 0 | 0 | 0
Length of column, L | 450 | (mm) |  | 0.00013706 | 27.4111 | 0.00013706 | 9.6586 | 0.00013706 | 297.9863 | 124.5559 | 173.4304 | 0.00066534 | 1321.91 | Total cross section area of column | At | 22500 | 0.030901 | 0.055152 | 1
Specimen name | Test, S2 (Xiong et al., 2017) |  |  | 0.00027411 | 54.8221 | 0.00027411 | 19.3453 | 0.00027411 | 596.4765 | 249.1117 | 347.3647 | 0.0015968 | 2817.81 |  |  |  | 0.061803 | 0.11046 | 2
|  |  |  | 0.00041117 | 82.2332 | 0.00041117 | 29.014 | 0.00041117 | 894.6431 | 373.6676 | 520.9755 | 0.0023952 | 4191.93 | Parameters for steel tube | Es | 200000 | 0.092704 | 0.16567 | 3
|  |  |  | 0.00054822 | 109.6443 | 0.00054822 | 38.6181 | 0.00054822 | 1191.6495 | 498.2235 | 693.426 | 0.0031936 | 5531.27 |  | ε'y | 0.0037902 | 0.12361 | 0.22052 | 4
|  |  |  | 0.00068528 | 137.0553 | 0.00068528 | 48.1112 | 0.00068528 | 1486.6632 | 622.7793 | 863.8839 | 0.0037259 | 6174.89 |  | fy' | 758.0327 | 0.15451 | 0.27472 | 5
|  |  |  | 0.00082233 | 164.4664 | 0.00082233 | 57.4479 | 0.00082233 | 1778.869 | 747.3352 | 1031.5338 | 0.0041251 | 6505.42 |  | fcr' | 652.6395 | 0.18541 | 0.32804 | 6
|  |  |  | 0.00095939 | 191.8774 | 0.00095939 | 66.5845 | 0.00095939 | 2067.4821 | 871.8911 | 1195.591 | 0.0045243 | 6696.83 |  | εcr' | 0.012058 | 0.21631 | 0.38021 | 7
|  |  |  | 0.0010964 | 219.2885 | 0.0010964 | 75.4797 | 0.0010964 | 2351.7601 | 996.4469 | 1355.3131 | 0.0049235 | 6715 |  | εu | 0.10964 | 0.24721 | 0.431 | 8
|  |  |  | 0.0012335 | 246.6996 | 0.0012335 | 84.0951 | 0.0012335 | 2631.0141 | 1121.0028 | 1510.0113 | 0.0053227 | 6523.13 |  | fu' | 586.6019 | 0.27811 | 0.4802 | 9
|  |  |  | 0.0013706 | 274.1106 | 0.0013706 | 92.3958 | 0.0013706 | 2904.6181 | 1245.5587 | 1659.0594 | 0.005988 | 6227.65 |  | fu | 824.0846 | 0.30901 | 0.5276 | 10
|  |  |  | 0.0016447 | 328.9328 | 0.0016447 | 107.9338 | 0.0016447 | 3432.7303 | 1494.6704 | 1938.0599 | 0.0071856 | 5845.35 |  | ψ | 1.5 | 0.37082 | 0.61632 | 12
|  |  |  | 0.0019188 | 383.7549 | 0.0019188 | 121.8983 | 0.0019188 | 3932.5872 | 1743.7822 | 2188.805 | 0.0085163 | 5550.05 |  | Ep | 4000 | 0.43262 | 0.69606 | 14
|  |  |  | 0.0021929 | 438.577 | 0.0021929 | 134.1655 | 0.0021929 | 4401.9694 | 1992.8939 | 2409.0755 | 0.010113 | 5220.03 |  | p | 5.911 | 0.49442 | 0.76611 | 16
|  |  |  | 0.002467 | 493.3991 | 0.002467 | 144.682 | 0.002467 | 4839.915 | 2242.0056 | 2597.9094 | 0.012375 | 5029.32 |  | εc0 | 0.0037781 | 0.55622 | 0.82616 | 18
|  |  |  | 0.0027411 | 548.2213 | 0.0027411 | 153.457 | 0.0027411 | 5246.592 | 2491.1174 | 2755.4747 | 0.016766 | 4839.16 |  |  |  | 0.61803 | 0.87626 | 20
|  |  |  | 0.0030152 | 603.0434 | 0.0030152 | 160.5523 | 0.0030152 | 5623.1056 | 2740.2291 | 2882.8765 | 0.022089 | 4684.02 | Parameters for core concrete | Ec | 58027.3961 | 0.67983 | 0.91678 | 22
|  |  |  | 0.0032893 | 657.8655 | 0.0032893 | 166.069 | 0.0032893 | 5971.2765 | 2989.3408 | 2981.9356 | 0.027811 | 4685.52 |  | fcc' | 175.1264 | 0.74163 | 0.94828 | 24
|  |  |  | 0.0035634 | 712.6876 | 0.0035634 | 170.1361 | 0.0035634 | 6293.417 | 3238.4526 | 3054.9644 | 0.033666 | 4704.43 |  | εcc' | 0.0044352 | 0.80344 | 0.97151 | 26
|  |  |  | 0.0038375 | 757.1279 | 0.0038375 | 172.8984 | 0.0038375 | 6544.9524 | 3440.3891 | 3104.5633 | 0.044844 | 4776.92 |  | A | 1.7794 | 0.86524 | 0.98728 | 28
|  |  |  | 0.0041117 | 751.9454 | 0.0041117 | 174.5071 | 0.0041117 | 6550.2894 | 3416.8398 | 3133.4495 | 0.04684 | 4760.05 |  | B | -0.17403 | 0.92704 | 0.99646 | 30
|  |  |  | 0.0043858 | 746.8515 | 0.0043858 | 175.1126 | 0.0043858 | 6538.016 | 3393.6933 | 3144.3227 | 0.049368 | 4517.23 |  | fr | 97.9846 | 0.98884 | 0.99992 | 32
|  |  |  | 0.0046599 | 741.8479 | 0.0046599 | 174.859 | 0.0046599 | 6510.7243 | 3370.9567 | 3139.7676 | 0.05163 | 4413.47 |  | ϒc | 1.0158 | 1.0506 | 0.99847 | 34
|  |  |  | 0.004934 | 736.9361 | 0.004934 | 173.88 | 0.004934 | 6470.8272 | 3348.6375 | 3122.1898 |  |  |  | Dc | 189.5046 | 1.1124 | 0.99288 | 36
|  |  |  | 0.0052081 | 732.1179 | 0.0052081 | 172.2977 | 0.0052081 | 6420.5213 | 3326.7436 | 3093.7776 | [5 empty] | 1.1743 | 0.98385 | 38
|  |  |  | 0.0054822 | 727.3952 | 0.0054822 | 170.2209 | 0.0054822 | 6361.7696 | 3305.2836 | 3056.4861 | [5 empty] | 1.2361 | 0.97199 | 40
|  |  |  | 0.0057563 | 722.7699 | 0.0057563 | 167.7453 | 0.0057563 | 6296.3012 | 3284.2663 | 3012.0349 | [5 empty] | 1.2979 | 0.95785 | 42
|  |  |  | 0.0060304 | 718.2441 | 0.0060304 | 164.9542 | 0.0060304 | 6225.6193 | 3263.7013 | 2961.9181 | [5 empty] | 1.3597 | 0.94192 | 44
|  |  |  | 0.0063045 | 713.8201 | 0.0063045 | 161.9191 | 0.0063045 | 6151.0176 | 3243.5987 | 2907.4188 | [5 empty] | 1.4215 | 0.92458 | 46
|  |  |  | 0.0065787 | 709.5003 | 0.0065787 | 158.7007 | 0.0065787 | 6073.5987 | 3223.9695 | 2849.6292 | [5 empty] | 1.4833 | 0.90621 | 48
|  |  |  | 0.0068528 | 705.2873 | 0.0068528 | 155.3503 | 0.0068528 | 5994.2954 | 3204.8254 | 2789.47 | [5 empty] | 1.5451 | 0.88708 | 50
|  |  |  | 0.0071269 | 701.1837 | 0.0071269 | 151.9109 | 0.0071269 | 5913.8909 | 3186.1789 | 2727.712 | [5 empty] | 1.6069 | 0.86744 | 52
|  |  |  | 0.007401 | 697.1927 | 0.007401 | 148.4181 | 0.007401 | 5833.0384 | 3168.0438 | 2664.9947 | [5 empty] | 1.6687 | 0.84749 | 54
|  |  |  | 0.0076751 | 693.3175 | 0.0076751 | 144.9011 | 0.0076751 | 5752.2799 | 3150.4348 | 2601.845 | [5 empty] | 1.7305 | 0.82741 | 56
|  |  |  | 0.0079492 | 689.5617 | 0.0079492 | 141.3841 | 0.0079492 | 5672.0619 | 3133.3683 | 2538.6937 | [5 empty] | 1.7923 | 0.80733 | 58
|  |  |  | 0.0082233 | 685.9291 | 0.0082233 | 137.8865 | 0.0082233 | 5592.7512 | 3116.8619 | 2475.8893 | [5 empty] | 1.8541 | 0.78735 | 60
|  |  |  | 0.0084974 | 682.4242 | 0.0084974 | 134.4237 | 0.0084974 | 5514.6471 | 3100.9355 | 2413.7116 | [5 empty] | 1.9159 | 0.76758 | 62
|  |  |  | 0.0087715 | 679.0517 | 0.0087715 | 131.0081 | 0.0087715 | 5437.993 | 3085.6109 | 2352.3821 | [5 empty] | 1.9777 | 0.74808 | 64
|  |  |  | 0.0090457 | 675.8171 | 0.0090457 | 127.6495 | 0.0090457 | 5362.9867 | 3070.9128 | 2292.0739 | [5 empty] | 2.0395 | 0.7289 | 66
|  |  |  | 0.0093198 | 672.7265 | 0.0093198 | 124.3551 | 0.0093198 | 5289.7888 | 3056.8691 | 2232.9197 | [5 empty] | 2.1013 | 0.71009 | 68
|  |  |  | 0.0095939 | 669.787 | 0.0095939 | 121.1305 | 0.0095939 | 5218.5305 | 3043.5119 | 2175.0186 | [5 empty] | 2.1631 | 0.69167 | 70
|  |  |  | 0.009868 | 667.0067 | 0.009868 | 117.9796 | 0.009868 | 5149.3208 | 3030.8785 | 2118.4422 | [5 empty] | 2.2249 | 0.67368 | 72
|  |  |  | 0.010142 | 664.3955 | 0.010142 | 114.9053 | 0.010142 | 5082.2524 | 3019.013 | 2063.2394 | [5 empty] | 2.2867 | 0.65613 | 74
|  |  |  | 0.010416 | 661.965 | 0.010416 | 111.9091 | 0.010416 | 5017.4089 | 3007.9687 | 2009.4402 | [5 empty] | 2.3485 | 0.63902 | 76
|  |  |  | 0.01069 | 659.7298 | 0.01069 | 108.992 | 0.01069 | 4954.8718 | 2997.812 | 1957.0598 | [5 empty] | 2.4103 | 0.62236 | 78
|  |  |  | 0.010964 | 657.7087 | 0.010964 | 106.154 | 0.010964 | 4894.7295 | 2988.6285 | 1906.101 | [5 empty] | 2.4721 | 0.60616 | 80
|  |  |  | 0.011239 | 655.9276 | 0.011239 | 103.3948 | 0.011239 | 4837.0918 | 2980.535 | 1856.5568 | [5 empty] | 2.5339 | 0.5904 | 82
|  |  |  | 0.011513 | 654.4244 | 0.011513 | 100.7135 | 0.011513 | 4782.1171 | 2973.7047 | 1808.4124 | [5 empty] | 2.5957 | 0.57509 | 84
|  |  |  | 0.011787 | 653.2654 | 0.011787 | 98.1091 | 0.011787 | 4730.0849 | 2968.4381 | 1761.6468 | [5 empty] | 2.6575 | 0.56022 | 86
|  |  |  | 0.012061 | 652.6276 | 0.012061 | 97.9846 | 0.012061 | 4724.9515 | 2965.5399 | 1759.4116 | [5 empty] | 2.7193 | 0.54578 | 88
|  |  |  | 0.012335 | 651.5389 | 0.012335 | 97.9846 | 0.012335 | 4720.0042 | 2960.5926 | 1759.4116 | [5 empty] | 2.7811 | 0.53176 | 90
|  |  |  | 0.012609 | 650.4651 | 0.012609 | 97.9846 | 0.012609 | 4715.1249 | 2955.7133 | 1759.4116 | [5 empty] | 2.8429 | 0.51815 | 92
|  |  |  | 0.012883 | 649.4061 | 0.012883 | 97.9846 | 0.012883 | 4710.3129 | 2950.9013 | 1759.4116 | [5 empty] | 2.9047 | 0.50494 | 94
|  |  |  | 0.013157 | 648.3617 | 0.013157 | 97.9846 | 0.013157 | 4705.5673 | 2946.1557 | 1759.4116 | [5 empty] | 2.9665 | 0.49212 | 96
|  |  |  | 0.013431 | 647.3318 | 0.013431 | 97.9846 | 0.013431 | 4700.8874 | 2941.4759 | 1759.4116 | [5 empty] | 3.0283 | 0.47967 | 98
|  |  |  | 0.013706 | 646.3162 | 0.013706 | 97.9846 | 0.013706 | 4696.2726 | 2936.861 | 1759.4116 | [5 empty] | 3.0901 | 0.46759 | 100
|  |  |  | 0.015076 | 641.4475 | 0.015076 | 97.9846 | 0.015076 | 4674.1488 | 2914.7372 | 1759.4116 | [5 empty] | 3.3992 | 0.41228 | 110
|  |  |  | 0.016447 | 636.9131 | 0.016447 | 97.9846 | 0.016447 | 4653.5448 | 2894.1333 | 1759.4116 | [5 empty] | 3.7082 | 0.36443 | 120
|  |  |  | 0.017817 | 632.6947 | 0.017817 | 97.9846 | 0.017817 | 4634.3763 | 2874.9648 | 1759.4116 | [5 empty] | 4.0172 | 0.32283 | 130
|  |  |  | 0.019188 | 628.7744 | 0.019188 | 97.9846 | 0.019188 | 4616.5625 | 2857.1509 | 1759.4116 | [5 empty] | 4.3262 | 0.28643 | 140
|  |  |  | 0.020558 | 625.1352 | 0.020558 | 97.9846 | 0.020558 | 4600.026 | 2840.6144 | 1759.4116 | [5 empty] | 4.6352 | 0.2544 | 150
|  |  |  | 0.021929 | 621.7608 | 0.021929 | 97.9846 | 0.021929 | 4584.6928 | 2825.2812 | 1759.4116 | [5 empty] | 4.9442 | 0.22605 | 160
|  |  |  | 0.023299 | 618.6357 | 0.023299 | 97.9846 | 0.023299 | 4570.4921 | 2811.0805 | 1759.4116 | [5 empty] | 5.2532 | 0.2008 | 170
|  |  |  | 0.02467 | 615.7449 | 0.02467 | 97.9846 | 0.02467 | 4557.3563 | 2797.9447 | 1759.4116 | [5 empty] | 5.5622 | 0.1782 | 180
|  |  |  | 0.026041 | 613.0742 | 0.026041 | 97.9846 | 0.026041 | 4545.2207 | 2785.8091 | 1759.4116 | [5 empty] | 5.8713 | 0.15787 | 190
|  |  |  | 0.027411 | 610.6101 | 0.027411 | 97.9846 | 0.027411 | 4534.0238 | 2774.6122 | 1759.4116 | [5 empty] | 6.1803 | 0.13949 | 200
|  |  |  | 0.028782 | 608.3396 | 0.028782 | 97.9846 | 0.028782 | 4523.7067 | 2764.2952 | 1759.4116 | [5 empty] | 6.4893 | 0.12281 | 210
|  |  |  | 0.030152 | 606.2505 | 0.030152 | 97.9846 | 0.030152 | 4514.2136 | 2754.8021 | 1759.4116 | [5 empty] | 6.7983 | 0.10761 | 220
|  |  |  | 0.031523 | 604.3309 | 0.031523 | 97.9846 | 0.031523 | 4505.4912 | 2746.0796 | 1759.4116 | [5 empty] | 7.1073 | 0.093694 | 230
|  |  |  | 0.032893 | 602.5698 | 0.032893 | 97.9846 | 0.032893 | 4497.4887 | 2738.0772 | 1759.4116 | [5 empty] | 7.4163 | 0.080922 | 240
|  |  |  | 0.034264 | 600.9565 | 0.034264 | 97.9846 | 0.034264 | 4490.1581 | 2730.7465 | 1759.4116 | [5 empty] | 7.7253 | 0.069158 | 250
|  |  |  | 0.035634 | 599.4811 | 0.035634 | 97.9846 | 0.035634 | 4483.4536 | 2724.0421 | 1759.4116 | [5 empty] | 8.0344 | 0.058289 | 260
|  |  |  | 0.037005 | 598.1339 | 0.037005 | 97.9846 | 0.037005 | 4477.3319 | 2717.9204 | 1759.4116 | [5 empty] | 8.3434 | 0.048218 | 270
|  |  |  | 0.038375 | 596.9059 | 0.038375 | 97.9846 | 0.038375 | 4471.7519 | 2712.3404 | 1759.4116 | [5 empty] | 8.6524 | 0.038863 | 280
|  |  |  | 0.039746 | 595.7886 | 0.039746 | 97.9846 | 0.039746 | 4466.6748 | 2707.2632 | 1759.4116 | [5 empty] | 8.9614 | 0.03015 | 290
|  |  |  | 0.041117 | 594.7738 | 0.041117 | 97.9846 | 0.041117 | 4462.0636 | 2702.6521 | 1759.4116 | [5 empty] | 9.2704 | 0.022017 | 300
|  |  |  | 0.042487 | 593.8539 | 0.042487 | 97.9846 | 0.042487 | 4457.8838 | 2698.4723 | 1759.4116 | [5 empty] | 9.5794 | 0.014408 | 310
|  |  |  | 0.043858 | 593.0218 | 0.043858 | 97.9846 | 0.043858 | 4454.1026 | 2694.691 | 1759.4116 | [5 empty] | 9.8884 | 0.0072752 | 320
|  |  |  | 0.045228 | 592.2706 | 0.045228 | 97.9846 | 0.045228 | 4450.6891 | 2691.2775 | 1759.4116 | [5 empty] | 10.1975 | 0.00057527 | 330
|  |  |  | 0.046599 | 591.5939 | 0.046599 | 97.9846 | 0.046599 | 4447.6142 | 2688.2026 | 1759.4116 | [5 empty] | 10.5065 | -0.0057294 | 340
|  |  |  | 0.047969 | 590.9857 | 0.047969 | 97.9846 | 0.047969 | 4444.8506 | 2685.439 | 1759.4116 | [5 empty] | 10.8155 | -0.011673 | 350
|  |  |  | 0.04934 | 590.4404 | 0.04934 | 97.9846 | 0.04934 | 4442.3727 | 2682.9612 | 1759.4116 | [5 empty] | 11.1245 | -0.017284 | 360
|  |  |  | 0.05071 | 589.9527 | 0.05071 | 97.9846 | 0.05071 | 4440.1565 | 2680.7449 | 1759.4116 | [5 empty] | 11.4335 | -0.02259 | 370
|  |  |  | 0.052081 | 589.5176 | 0.052081 | 97.9846 | 0.052081 | 4438.1794 | 2678.7679 | 1759.4116 | [5 empty] | 11.7425 | -0.027616 | 380
|  |  |  | 0.053452 | 589.1305 | 0.053452 | 97.9846 | 0.053452 | 4436.4205 | 2677.0089 | 1759.4116 | [5 empty] | 12.0515 | -0.032382 | 390
|  |  |  | 0.054822 | 588.7871 | 0.054822 | 97.9846 | 0.054822 | 4434.8601 | 2675.4485 | 1759.4116 | [5 empty] | 12.3606 | -0.036909 | 400
|  |  |  | 0.056193 | 588.4834 | 0.056193 | 97.9846 | 0.056193 | 4433.48 | 2674.0684 | 1759.4116 | [5 empty] | 12.6696 | -0.041212 | 410
|  |  |  | 0.057563 | 588.2156 | 0.057563 | 97.9846 | 0.057563 | 4432.2631 | 2672.8515 | 1759.4116 | [5 empty] | 12.9786 | -0.04531 | 420
|  |  |  | 0.058934 | 587.9802 | 0.058934 | 97.9846 | 0.058934 | 4431.1938 | 2671.7822 | 1759.4116 | [5 empty] | 13.2876 | -0.049215 | 430
|  |  |  | 0.060304 | 587.7741 | 0.060304 | 97.9846 | 0.060304 | 4430.2573 | 2670.8457 | 1759.4116 | [5 empty] | 13.5966 | -0.052941 | 440
|  |  |  | 0.061675 | 587.5943 | 0.061675 | 97.9846 | 0.061675 | 4429.4402 | 2670.0286 | 1759.4116 | [5 empty] | 13.9056 | -0.056501 | 450
|  |  |  | 0.063045 | 587.4381 | 0.063045 | 97.9846 | 0.063045 | 4428.7301 | 2669.3185 | 1759.4116 | [5 empty] | 14.2146 | -0.059904 | 460
|  |  |  | 0.064416 | 587.3028 | 0.064416 | 97.9846 | 0.064416 | 4428.1154 | 2668.7039 | 1759.4116 | [5 empty] | 14.5236 | -0.063161 | 470
|  |  |  | 0.065787 | 587.1862 | 0.065787 | 97.9846 | 0.065787 | 4427.5858 | 2668.1742 | 1759.4116 | [5 empty] | 14.8327 | -0.066281 | 480
|  |  |  | 0.067157 | 587.0862 | 0.067157 | 97.9846 | 0.067157 | 4427.1315 | 2667.7199 | 1759.4116 | [5 empty] | 15.1417 | -0.069272 | 490
|  |  |  | 0.068528 | 587.0009 | 0.068528 | 97.9846 | 0.068528 | 4426.7437 | 2667.3321 | 1759.4116 | [5 empty] | 15.4507 | -0.072143 | 500
|  |  |  | 0.069898 | 586.9284 | 0.069898 | 97.9846 | 0.069898 | 4426.4144 | 2667.0028 | 1759.4116 | [5 empty] | 15.7597 | -0.0749 | 510
|  |  |  | 0.071269 | 586.8673 | 0.071269 | 97.9846 | 0.071269 | 4426.1365 | 2666.7249 | 1759.4116 | [5 empty] | 16.0687 | -0.07755 | 520
|  |  |  | 0.072639 | 586.8159 | 0.072639 | 97.9846 | 0.072639 | 4425.9032 | 2666.4916 | 1759.4116 | [5 empty] | 16.3777 | -0.080099 | 530
|  |  |  | 0.07401 | 586.7731 | 0.07401 | 97.9846 | 0.07401 | 4425.7087 | 2666.2971 | 1759.4116 | [5 empty] | 16.6867 | -0.082552 | 540
|  |  |  | 0.07538 | 586.7377 | 0.07538 | 97.9846 | 0.07538 | 4425.5477 | 2666.1361 | 1759.4116 | [5 empty] | 16.9958 | -0.084916 | 550
|  |  |  | 0.076751 | 586.7086 | 0.076751 | 97.9846 | 0.076751 | 4425.4154 | 2666.0038 | 1759.4116 | [5 empty] | 17.3048 | -0.087194 | 560
|  |  |  | 0.078122 | 586.6849 | 0.078122 | 97.9846 | 0.078122 | 4425.3076 | 2665.896 | 1759.4116 | [5 empty] | 17.6138 | -0.089391 | 570
|  |  |  | 0.079492 | 586.6657 | 0.079492 | 97.9846 | 0.079492 | 4425.2205 | 2665.8089 | 1759.4116 | [5 empty] | 17.9228 | -0.091512 | 580
|  |  |  | 0.080863 | 586.6503 | 0.080863 | 97.9846 | 0.080863 | 4425.1508 | 2665.7392 | 1759.4116 | [5 empty] | 18.2318 | -0.093561 | 590
|  |  |  | 0.082233 | 586.6382 | 0.082233 | 97.9846 | 0.082233 | 4425.0956 | 2665.684 | 1759.4116 | [5 empty] | 18.5408 | -0.09554 | 600
|  |  |  | 0.083604 | 586.6287 | 0.083604 | 97.9846 | 0.083604 | 4425.0524 | 2665.6408 | 1759.4116 | [5 empty] | 18.8498 | -0.097454 | 610
|  |  |  | 0.084974 | 586.6214 | 0.084974 | 97.9846 | 0.084974 | 4425.0191 | 2665.6075 | 1759.4116 | [5 empty] | 19.1589 | -0.099305 | 620
|  |  |  | 0.086345 | 586.6158 | 0.086345 | 97.9846 | 0.086345 | 4424.9937 | 2665.5821 | 1759.4116 | [5 empty] | 19.4679 | -0.1011 | 630
|  |  |  | 0.087715 | 586.6116 | 0.087715 | 97.9846 | 0.087715 | 4424.9747 | 2665.5631 | 1759.4116 | [5 empty] | 19.7769 | -0.10283 | 640
|  |  |  | 0.089086 | 586.6085 | 0.089086 | 97.9846 | 0.089086 | 4424.9607 | 2665.5491 | 1759.4116 | [5 empty] | 20.0859 | -0.10451 | 650
|  |  |  | 0.090457 | 586.6063 | 0.090457 | 97.9846 | 0.090457 | 4424.9506 | 2665.539 | 1759.4116 | [5 empty] | 20.3949 | -0.10614 | 660
|  |  |  | 0.091827 | 586.6047 | 0.091827 | 97.9846 | 0.091827 | 4424.9435 | 2665.5319 | 1759.4116 | [5 empty] | 20.7039 | -0.10773 | 670
|  |  |  | 0.093198 | 586.6037 | 0.093198 | 97.9846 | 0.093198 | 4424.9386 | 2665.527 | 1759.4116 | [5 empty] | 21.0129 | -0.10926 | 680
|  |  |  | 0.094568 | 586.6029 | 0.094568 | 97.9846 | 0.094568 | 4424.9354 | 2665.5238 | 1759.4116 | [5 empty] | 21.3219 | -0.11075 | 690
|  |  |  | 0.095939 | 586.6025 | 0.095939 | 97.9846 | 0.095939 | 4424.9333 | 2665.5217 | 1759.4116 | [5 empty] | 21.631 | -0.11219 | 700
|  |  |  | 0.097309 | 586.6022 | 0.097309 | 97.9846 | 0.097309 | 4424.932 | 2665.5205 | 1759.4116 | [5 empty] | 21.94 | -0.1136 | 710
|  |  |  | 0.09868 | 586.6021 | 0.09868 | 97.9846 | 0.09868 | 4424.9313 | 2665.5197 | 1759.4116 | [5 empty] | 22.249 | -0.11496 | 720
|  |  |  | 0.10005 | 586.602 | 0.10005 | 97.9846 | 0.10005 | 4424.9309 | 2665.5193 | 1759.4116 | [5 empty] | 22.558 | -0.11629 | 730
|  |  |  | 0.10142 | 586.6019 | 0.10142 | 97.9846 | 0.10142 | 4424.9307 | 2665.5191 | 1759.4116 | [5 empty] | 22.867 | -0.11758 | 740
|  |  |  | 0.10279 | 586.6019 | 0.10279 | 97.9846 | 0.10279 | 4424.9306 | 2665.519 | 1759.4116 | [5 empty] | 23.176 | -0.11884 | 750
|  |  |  | 0.10416 | 586.6019 | 0.10416 | 97.9846 | 0.10416 | 4424.9306 | 2665.519 | 1759.4116 | [5 empty] | 23.485 | -0.12006 | 760
|  |  |  | 0.10553 | 586.6019 | 0.10553 | 97.9846 | 0.10553 | 4424.9306 | 2665.519 | 1759.4116 | [5 empty] | 23.7941 | -0.12125 | 770
|  |  |  | 0.1069 | 586.6019 | 0.1069 | 97.9846 | 0.1069 | 4424.9306 | 2665.519 | 1759.4116 | [5 empty] | 24.1031 | -0.12242 | 780
|  |  |  | 0.10827 | 586.6019 | 0.10827 | 97.9846 | 0.10827 | 4424.9306 | 2665.519 | 1759.4116 | [5 empty] | 24.4121 | -0.12355 | 790
|  |  |  | 0.10964 | 586.6019 | 0.10964 | 97.9846 | 0.10964 | 4424.9306 | 2665.519 | 1759.4116 | [5 empty] | 24.7211 | -0.12465 | 800
Note on C6: Utsab Katwal: fc' should be between 15 and 200 MPa.
Note on C7: Utsab: If Ec is unknown, please leave this cell empty, it will be automatically calculated based on ACI code.
Note on C8: Utsab Katwal: fy should be less than or equal to 960MPa.
Note on C9: Utsab: IF fu is unknown, please leave it empty, it will be calculated based on formula developed by Tao et al. (2013)
Note on C10: Utsab: If Es is unknown, Es is automatically taken as 200000 MPa.
Note on C11: Utsab Katwal: L/D ratio should be less than or equal to 5.
Note on V15: Utsab Katwal: Revised fy
Note on V26: Utsab Katwal: Ec